## Hardware
Memory Areas
Bank | Area | Start H | Length H | End H | Start D | Length D | End D | Name | Screen
0kb-64Kb | Program ROM | 0x0000 | 0x8000 | 0x8000 | 0 | 32768 | 32768 | Program ROM | SCREEN_BORDER_WIDTH | 32 | 352
CPU addressable | Memory mapped inputs | 0x8000 | 0x0001 | 0x8001 | 32768 | 1 | 32769 | System inputs (video signals) | SCREEN_WIDTH | 320 | 272 | 40
|  | 0x8001 | 0x0001 | 0x8002 | 32769 | 1 | 32770 | System outputs (video options) | HEIGHT | 240 |  | 30
|  | 0x8002 | 0x0028 | 0x802A | 32770 | 40 | 32810 | Timestamp
|  | 0x802A | 0x0010 | 0x803A | 32810 | 16 | 32826 | Millisecond Timer | Char ROM Data |  |  | 1200
40 |  | 0x803A | 0x00C0 | 0x80FA | 32826 | 192 | 33018 | Joystick inputs | CHAR_ROM_COUNT | 256
|  | 0x80FA | 0x0060 | 0x815A | 33018 | 96 | 33114 | Analog left inputs | CHAR_ROM_WIDTH | 8
|  | 0x815A | 0x0060 | 0x81BA | 33114 | 96 | 33210 | Analog right inputs | CHAR_ROM_HEIGHT | 8
|  | 0x81BA | 0x0030 | 0x81EA | 33210 | 48 | 33258 | Paddle inputs | CHAR_ROM_COLOUR_DEPTH | 1
|  | 0x81EA | 0x0060 | 0x824A | 33258 | 96 | 33354 | Spinner inputs | CHAR_ROM_BITS_PER | 64
|  | 0x824A | 0x000C | 0x8256 | 33354 | 12 | 33366 | PS2 keyboard input | CHAR_ROM_BYTES_PER | 8
|  | 0x8256 | 0x0030 | 0x8286 | 33366 | 48 | 33414 | PS2 mouse input | CHAR_ROM_BYTES_TOTAL | 2048
|  | 0x8286 | 0x0010 | 0x8296 | 33414 | 16 | 33430 | Starfield 1
|  | 0x8296 | 0x0010 | 0x82A6 | 33430 | 16 | 33446 | Starfield 2 | Char Palette RAM
|  | 0x82A6 | 0x0010 | 0x82B6 | 33446 | 16 | 33462 | Starfield 3 | CHAR_PALETTE_RAM_COUNT | 256 | 768
|  | 0x82B6 | 0x0001 | 0x82B7 | 33462 | 1 | 33463 | System pause trigger | CHAR_PALETTE_RAM_COLOUR_DEPTH | 32
|  | 0x82B7 | 0x0001 | 0x82B8 | 33463 | 1 | 33464 | System menu trigger | CHAR_PALETTE_RAM_BITS_PER | 32
|  | 0x82B8 | 0x0048 | 0x8300 | 33464 | 72 | 33536 | UNUSED | CHAR_PALETTE_RAM_BYTES_PER | 4
| Deikun (Sound system) | 0x8300 | 0x0010 | 0x8310 | 33536 | 16 | 33552 | Sound RAM (OKI M5205) | CHAR_PALETTE_RAM_BYTES_TOTAL | 1024
|  | 0x8310 | 0x0004 | 0x8314 | 33552 | 4 | 33556 | Music RAM (YM2149 Player)
|  | 0x8314 | 0x000C | 0x8320 | 33556 | 12 | 33568 | UNUSED | Palettes
| Vulcan (Vector system) | 0x8320 | 0x0200 | 0x8520 | 33568 | 512 | 34080 | Tilemap control RAM | PALETTE_COUNT | 4
|  | 0x8520 | 0x00E0 | 0x8600 | 34080 | 224 | 34304 | UNUSED | PALETTE_COLOR_DEPTH | 16 | R5G5B5A1
| (Tile map) | 0x8600 | 0x10 | 0x8610 | 34304 | 16 | 34320 | Tilemap control RAM | PALETTE_COLORS | 32
|  | 0x8610 | 0x300 | 0x8910 | 34320 | 768 | 35088 | Tilemap index RAM | PALETTE_BITS_PER | 512
|  | 0x8910 | 0x00F0 | 0x8A00 | 35088 | 240 | 35328 | UNUSED | PALETTE_BYTES_PER | 64
| Casval (Character map) | 0x8A00 | 0x0800 | 0x9200 | 35328 | 2048 | 37376 | Char ROM | PALETTE_BYTES_TOTAL | 256
|  | 0x9200 | 0x0800 | 0x9A00 | 37376 | 2048 | 39424 | Char Index RAM
|  | 0x9A00 | 0x0800 | 0xA200 | 39424 | 2048 | 41472 | Char Foreground Color RAM | Sprite ROM Data |  | 5-bit index for palette colour
|  | 0xA200 | 0x0800 | 0xAA00 | 41472 | 2048 | 43520 | Char Background Color RAM | IMAGE_COUNT | 64
|  | 0xAA00 | 0x100 | 0xAB00 | 43520 | 256 | 43776 | Char Palette RAM R | IMAGE_WIDTH | 16
|  | 0xAB00 | 0x100 | 0xAC00 | 43776 | 256 | 44032 | Char Palette RAM G | IMAGE_HEIGHT | 16
|  | 0xAC00 | 0x100 | 0xAD00 | 44032 | 256 | 44288 | Char Palette RAM B | IMAGE_COLOUR_DEPTH | 8 | 5 bit index currently used
|  | 0xAD00 | 0x0300 | 0xB000 | 44288 | 768 | 45056 | UNUSED | IMAGE_BITS_PER | 2048
| Comet (Sprite engine) | 0xB000 | 0x80 | 0xB080 | 45056 | 128 | 45184 | Sprite RAM | IMAGE_BYTES_PER | 256
|  | 0xB080 | 0x0380 | 0xB400 | 45184 | 896 | 46080 | UNUSED | IMAGE_BYTES_TOTAL | 16384
|  | 0xB400 | 0x4 | 0xB404 | 46080 | 4 | 46084 | Sprite Collision RAM
|  | 0xB404 | 0x3FC | 0xB800 | 46084 | 1020 | 47104 | UNUSED | Sprite RAM data
|  | 0xB800 | 0x800 | 0xC000 | 47104 | 2048 | 49152 | Sprite Linebuffer RAM | SPRITE_COUNT | 32
| CPU Working RAM | 0xC000 | 0x4000 | 0x10000 | 49152 | 16384 | 65536 | Work RAM | SPRITE_ENABLE | 1
[9 empty] | SPRITE_COLLIDE | 1
64Kb-128Kb | Palettes | 0x10000 | 0x100 | 0x10100 | 65536 | 256 | 65792 | Palette ROM | SPRITE_PALETTE_INDEX | 2
Non-CPU addressable | [8 empty] | SPRITE_SIZE | 2
[9 empty] | SPRITE_MIRROR | 1
| Comet (Sprite engine) |  | 0x4000 |  |  | 16384 |  | Sprite ROM | SPRITE_POS_Y | 9
|  |  | 0x800 |  |  | 2048 |  | Sprite collision line buffers | SPRITE_IMAGE_INDEX | 7
[9 empty] | SPRITE_POS_X | 9
[9 empty] | SPRITE_BITS_PER | 32
| Music ROM |  | 0x20000 |  |  | 131072 |  | Music ROM | SPRITE_BYTES_PER | 4
| Sound ROM |  | 0x10000 |  |  | 65536 |  | Sound ROM | SPRITE_BYTES_TOTAL | 128
| Vulcan (Vector engine) |  | 0x10000 | 0x10000 |  | 65536 | 65536 | Line RAM | Sprite linebuffer | 10 bit address width, 16 bit data width
[9 empty] | LINEBUFFER_COUNT | 2
[9 empty] | LINEBUFFER_PIXEL_COUNT | 512
[9 empty] | LINEBUFFER_PIXEL_WIDTH | 16
[9 empty] | LINEBUFFER_BITS_TOTAL | 16384
[9 empty] | LINEBUFFER_BYTES_TOTAL | 2048
[9 empty] | Sprite Collision RAM data | 5 bit address width, 1 bit data width |  |  | cycles to clear
[9 empty] | SPRITE_COUNT | 32 |  | 768
[9 empty] | SPRITE_BITS_PER | 1
[9 empty] | SPRITE_BITS_TOTAL | 32
[9 empty] | SPRITE_BYTES_TOTAL | 4
[9 empty] | Sprite collision line buffers | 11 bit address width, 16 bit data width
[9 empty] | COLLISIONBUFFER_PIXEL_COUNT | 512 | <- Only utilised up to ~384?
[9 empty] | COLLISIONBUFFER_BITS_PER_PIXEL | 32 | <- First 16 sprites in lower 16 bytes, 2nd 16 sprites in upper 16 bytes
[9 empty] | COLLISIONBUFFER_BITS_TOTAL | 16384
[9 empty] | COLLISIONBUFFER_BYTES_TOTAL | 2048
Tilemap control registers
[9 empty] | TILEMAP_CONTROL_OFFSET_X | 8
[9 empty] | TILEMAP_CONTROL_OFFSET_Y | 8
[9 empty] | TILEMAP_CONTROL_SHIFT_X | 8
[9 empty] | TILEMAP_CONTROL_SHIFT_Y | 8
[9 empty] | <UNUSED> | 96
[9 empty] | TILEMAP_CONTROL_BITS_TOTAL | 128
[9 empty] | TILEMAP_CONTROL_BYTES_TOTAL | 16
Tilemap index RAM
[9 empty] | TILEMAP_INDEX_WIDTH | 32 | 22 used, padded to 32
[9 empty] | TILEMAP_INDEX_HEIGHT | 24 | 17 used
[9 empty] | TILEMAP_INDEX_DEPTH | 8
[9 empty] | TILEMAP_INDEX_BITS_PER | 6144
[9 empty] | TILEMAP_INDEX_BYTES_PER | 768
Tilemap ROM Data
[9 empty] | TILEMAP_IMAGE_COUNT | 64
[9 empty] | TILEMAP_IMAGE_WIDTH | 16
[9 empty] | TILEMAP_IMAGE_HEIGHT | 16
[9 empty] | TILEMAP_IMAGE_COLOUR_DEPTH | 16 | R5G5B5A1
[9 empty] | TILEMAP_IMAGE_BITS_PER | 4096
[9 empty] | TILEMAP_IMAGE_BYTES_PER | 512
[9 empty] | TILEMAP_IMAGE_BYTES_TOTAL | 32768

## Casval
Casval | Sprite engine
Sprite Engine States |  | Sprite Collision States
State | Actions | State | Actions
SE_INIT | - Reset any global variables -> SE_IDLE | SC_INIT | - Reset any global variables -
SE_WAIT | Move state to state_next (allows 1 cycle pause) | SC_WAIT | Move state to state_next (allows 1 cycle pause)
SE_IDLE | Wait for hysnc to go high (out of reset), then: - Rotate line buffer read and write slots - Calculate active Y line -> SE_RESET
SE_RESET | - Reset sprite index - Reset sprite line buffer address - Enable line buffer write -> SE_CLEAR_BUFFER
SE_CLEAR_BUFFER | While line buffer address < max: - Increment line buffer address Finally: - Disable line buffer write -> SE_SETUP_READ_Y
SE_SETUP_READ_Y | - Calculate sprite RAM start address - Set next state to SE_READ_Y_UPPER -> SE_WAIT
SE_READ_Y_UPPER | - Read sprite enable bit - Read upper 4 bits of sprite Y - Increment sprite RAM address - Set next state to SE_READ_Y_LOWER -> SE_WAIT
SE_READ_Y_LOWER | - Read lower 8 bits of sprite Y - Increment sprite RAM address -> SE_CHECK_Y
SE_CHECK_Y | If sprite is enabled and Y is in scope: -> SE_READ_X_UPPER Else: - If sprite index == sprite_index_max: -> SE_LINE_COMPLETE - Else: - Increment sprite index -> SE_SETUP_READ_Y
SE_READ_X_UPPER | - Read 4-bit sprite index - Read upper 4 bits of sprite X - Increment sprite RAM address - Set next state to SE_READ_X_LOWER -> SE_WAIT
SE_READ_X_LOWER | - Read lower 8 bits of sprite X - Setup sprite ROM read address -> SE_SETUP_WRITE
SE_SETUP_WRITE | - Disable line buffer write - Set line buffer write address - Set sprite ROM read address - Reset sprite pixel index - Set next state to SE_GET_PIXEL -> SE_WAIT
SE_GET_PIXEL | If sprite pixel index > max: - If sprite index == max: -> SE_LINE_COMPLETE Else: - Increment sprite index -> SE_SETUP_READ_Y Else: - Setup palette address using sprite rom out - Increment sprite ROM address - Disable line buffer write - Set next state to SE_WAIT -> SE_STAGE_PIXEL
SE_STAGE_PIXEL | If palette ROM data upper bit (15) is high: - Enable line buffer write - Fill line buffer data in with palette ROM data -> SE_WRITE_PIXEL Else: - Increment line buffer write address - Increment sprite pixel index -> SE_GET_PIXEL
SE_WRITE_PIXEL | - Disable line buffer write - Increment line buffer write address - Increment sprite pixel index -> SE_GET_PIXEL
SE_LINE_COMPLETE | - Update slowest line counter ->SE_IDLE
|  |  |  | SE_STAGE_PIXEL | Pixel is about to be written to sprite line buffer
Send to collision system
----
Is there a pixel already in master collision buffer at this location? Set flag if so

## Sound
Target freq | Clock | Ce_6
375 | 24000000 | 6000000 | 16000

## Tilemap
352 | 272 |  | tile size x | tile size y
22 | 17 | 374 | 16 | 16 | O | O
[7 empty] | O | O
374

## Vector
Vector instruction RAM area
=- Stores lists of line drawing instructions
Byte | Content | Notes
0 | Length | Number of points making up this polyline
1 | Intensity / Colour? | 4 bits for intensity , 4 for colour palette index?
2 | Start X
3 | Start Y
4 | Move to X
5 | Move to Y