## Hardware
Memory Areas
Bank | Area | Start H | Length H | End H | Start D | Length D | End D | Name | Palettes
0kb-64Kb CPU addressable | Program ROM | 0x0000 | 0x8000 | 0x8000 | 0 | 32768 | 32768 | Program ROM | PALETTE_COUNT | 1
| Memory mapped inputs | 0x8000 | 0x0001 | 0x8001 | 32768 | 1 | 32769 | System inputs (video signals) | PALETTE_COLOR_DEPTH | 16 | R5G5B5A1
|  | 0x8001 | 0x00FF | 0x8100 | 32769 | 255 | 33024 | UNUSED | PALETTE_COLORS | 16
|  | 0x8100 | 0x00C0 | 0x81C0 | 33024 | 192 | 33216 | Joystick inputs | PALETTE_BITS_PER | 256
|  | 0x81C0 | 0x0040 | 0x8200 | 33216 | 64 | 33280 | UNUSED | PALETTE_BYTES_PER | 32
|  | 0x8200 | 0x0060 | 0x8260 | 33280 | 96 | 33376 | Analog left inputs | PALETTE_ROM_SIZE | 32
|  | 0x8260 | 0x00A0 | 0x8300 | 33376 | 160 | 33536 | UNUSED
|  | 0x8300 | 0x0060 | 0x8360 | 33536 | 96 | 33632 | Analog right inputs | Sprite ROM Data
|  | 0x8360 | 0x00A0 | 0x8400 | 33632 | 160 | 33792 | UNUSED | IMAGE_COUNT | 16
|  | 0x8400 | 0x0030 | 0x8430 | 33792 | 48 | 33840 | Paddle inputs | IMAGE_WIDTH | 16
|  | 0x8430 | 0x00D0 | 0x8500 | 33840 | 208 | 34048 | UNUSED | IMAGE_HEIGHT | 16
|  | 0x8500 | 0x0060 | 0x8560 | 34048 | 96 | 34144 | Spinner inputs | IMAGE_COLOUR_DEPTH | 4 | 4-bit index for palette colour
|  | 0x8560 | 0x00A0 | 0x8600 | 34144 | 160 | 34304 | UNUSED | IMAGE_BITS_PER | 1024
|  | 0x8600 | 0x000C | 0x860C | 34304 | 12 | 34316 | PS2 keyboard input | IMAGE_BYTES_PER | 128
|  | 0x860C | 0x00F4 | 0x8700 | 34316 | 244 | 34560 | UNUSED | IMAGE_ROM_SIZE | 2048
|  | 0x8700 | 0x0030 | 0x8730 | 34560 | 48 | 34608 | PS2 mouse input
|  | 0x8730 | 0x00D0 | 0x8800 | 34608 | 208 | 34816 | UNUSED | Sprite RAM data
|  | 0x8800 | 0x0021 | 0x8821 | 34816 | 33 | 34849 | Timestamp | SPRITE_COUNT | 32
|  | 0x8821 | 0x00DF | 0x8900 | 34849 | 223 | 35072 | UNUSED | SPRITE_ENABLE | 1
|  | 0x8900 | 0x0011 | 0x8911 | 35072 | 17 | 35089 | Timer | SPRITE_POS_Y | 15
|  | 0x8911 | 0x00EF | 0x8A00 | 35089 | 239 | 35328 | UNUSED | SPRITE_IMAGE_INDEX | 4
|  | 0x8A00 | 0x0010 | 0x8A10 | 35328 | 16 | 35344 | Starfield 1 | SPRITE_POS_X | 12
|  | 0x8A10 | 0x0010 | 0x8A20 | 35344 | 16 | 35360 | Starfield 2
|  | 0x8A20 | 0x0010 | 0x8A30 | 35360 | 16 | 35376 | Starfield 3 | SPRITE_BITS_PER | 32
|  | 0x8A30 | 0x00D0 | 0x8B00 | 35376 | 208 | 35584 | UNUSED | SPRITE_BYTES_PER | 4 | 128
| ???(Sound) | 0x8B00 | 0x0010 | 0x8B10 | 35584 | 16 | 35600 | Sound RAM
|  | 0x8A30 | 0x05D0 | 0x9000 | 35376 | 1488 | 36864 | UNUSED
| Casval (Character map) | 0x9000 | 0x0800 | 0x9800 | 36864 | 2048 | 38912 | Char ROM | SPRITE_ROM_SIZE | 128
|  | 0x9800 | 0x0800 | 0xA000 | 38912 | 2048 | 40960 | Char Index RAM
|  | 0xA000 | 0x0800 | 0xA800 | 40960 | 2048 | 43008 | Char Foreground Color RAM | Screen
|  | 0xA800 | 0x0800 | 0xB000 | 43008 | 2048 | 45056 | Char Background Color RAM | SCREEN_BORDER_WIDTH | 32 | 352
| Comet (Sprite engine) | 0xB000 | 0x80 | 0xB080 | 45056 | 128 | 45184 | Sprite RAM | SCREEN_WIDTH | 320 | 272
|  | 0xB080 | 0x0380 | 0xB400 | 45184 | 896 | 46080 | UNUSED | HEIGHT | 240
|  | 0xB400 | 0x80 | 0xB480 | 46080 | 128 | 46208 | Sprite Collision RAM
|  | 0xB480 | 0x380 | 0xB800 | 46208 | 896 | 47104 | UNUSED | Sprite linebuffer
|  | 0xB800 | 0x800 | 0xC000 | 47104 | 2048 | 49152 | Sprite Linebuffer RAM | LINEBUFFER_COUNT | 2
| CPU Working RAM | 0xC000 | 0x4000 | 0x10000 | 49152 | 16384 | 65536 | Work RAM | LINEBUFFER_PIXEL_COUNT | 512
64Kb-128Kb Non-CPU addressable | Palettes | 0x10000 | 0x20 | 0x10020 | 65536 | 32 | 65568 | Palette ROM | LINEBUFFER_PIXEL_WIDTH | 16
|  | 0x10020 | 0x0FE0 | 0x11000 | 65568 | 4064 | 69632 | UNUSED | LINEBUFFER_BITS | 2048 | 2
| Comet (Sprite engine) | 0x11000 | 0x800 | 0x11800 | 69632 | 2048 | 71680 | Sprite ROM | LINEBUFFER_RAM_SIZE | 256
Sprite Collision RAM data
[9 empty] | SPRITE_COUNT | 32
[9 empty] | SPRITE_COLLISIONS | 32
[9 empty] | SPRITE_BITS_PER | 32
[9 empty] | SPRITE_BYTES_PER | 4 | 128

## Casval
Casval | Sprite engine
State | Actions
SE_INIT | Reset any global variables
SE_WAIT | Move state to state_next (allows 1 cycle pause)
SE_IDLE | Wait for hysnc to go high (out of reset), then: - Rotate line buffer read and write slots - Calculate active Y line -> SE_RESET
SE_RESET | - Reset sprite index - Reset sprite line buffer address - Enable line buffer write -> SE_CLEAR_BUFFER
SE_CLEAR_BUFFER | While line buffer address < max: - Increment line buffer address Finally: - Disable line buffer write -> SE_SETUP_READ_Y
SE_SETUP_READ_Y | - Calculate sprite RAM start address - Set next state to SE_READ_Y_UPPER -> SE_WAIT
SE_READ_Y_UPPER | - Read sprite enable bit - Read upper 4 bits of sprite Y - Increment sprite RAM address - Set next state to SE_READ_Y_LOWER -> SE_WAIT
SE_READ_Y_LOWER | - Read lower 8 bits of sprite Y - Increment sprite RAM address -> SE_CHECK_Y
SE_CHECK_Y | If sprite is enabled and Y is in scope: -> SE_READ_X_UPPER Else: - If sprite index == sprite_index_max: -> SE_LINE_COMPLETE - Else: - Increment sprite index -> SE_SETUP_READ_Y
SE_READ_X_UPPER | - Read 4-bit sprite index - Read upper 4 bits of sprite X - Increment sprite RAM address - Set next state to SE_READ_X_LOWER -> SE_WAIT
SE_READ_X_LOWER | - Read lower 8 bits of sprite X - Setup sprite ROM read address -> SE_SETUP_WRITE
SE_SETUP_WRITE | - Disable line buffer write - Set line buffer write address - Set sprite ROM read address - Reset sprite pixel index - Set next state to SE_GET_PIXEL -> SE_WAIT
SE_GET_PIXEL | If sprite pixel index > max: - If sprite index == max: -> SE_LINE_COMPLETE Else: - Increment sprite index -> SE_SETUP_READ_Y Else: - Setup palette address using sprite rom out - Increment sprite ROM address - Disable line buffer write - Set next state to SE_WAIT -> SE_STAGE_PIXEL
SE_STAGE_PIXEL | If palette ROM data upper bit (15) is high: - Enable line buffer write - Fill line buffer data in with palette ROM data -> SE_WRITE_PIXEL Else: - Increment line buffer write address - Increment sprite pixel index -> SE_GET_PIXEL
SE_WRITE_PIXEL | - Disable line buffer write - Increment line buffer write address - Increment sprite pixel index -> SE_GET_PIXEL
SE_LINE_COMPLETE | - Update slowest line counter ->SE_IDLE